## WifInfo
WifInfo BOM
Composants à positionner
Parts | Qty | Value | Device | Package | Sourcing | Description
R9 | 1 | 100K | RESISTOR0805-RES | 0805-RES |  | Resistor 100K 1%
C3, C4, C5 | 3 | 100nF | CAP0603-CAP | 0603-CAP |  | Capacitor
R1, R2, R4, R5, R6, R7, R8 | 7 | 10K | RESISTOR0603-RES | 0603-RES |  | Resistor
C1, C2 | 2 | 10uF | CAP0805-CAP | 0805-CAP |  | Capacitor
R3, R11, R12 | 3 | 4.7K | RESISTOR0603-RES | 0603-RES |  | Resistor
R10 | 1 | 470 | RESISTOR0603-RES | 0603-RES |  | Resistor
D1, D2, D3, D4, D5 | 5 | B5819W | DIODE-SCHOTTKY | SOD123 |  | Diodes schottky 1A 20V
LED | 1 | RED | LED0603 | 0603-LED
Q1 | 1 | BSS214 | BSS214NH6327XT | SOT23 | mouser | MOSFET N, BSS214 BSS170 ou CJ2302
U1 | 1 | CJ1117 3V3 | AZ1117CR-3.3TRG1 | SOT89 | mouser | 1A Low Dropout 3V3 Linear Regulator
ESP | 1 | ESP8266 | ESP-12F |  | ElectroDragon | ESP8266 Wifi module 12
FLASH, RESET | 2 | KMR2 | PTS810 SJK 250 SMTR LFS | 4.6X2.8 | mouser | SMT Tactiles Switches
OK1 | 1 | LTV-814 | LTV-814S | DIL4-SMD | mouser | Optocoupler, Phototransistor Output, AC Input
USB | 1 | USB | USB_POWER | USB_MINIB_POWER |  | Connecteur USB
L1 | 1 | WS2812 | PL9823-F5 | PTH | AliExpress | RGB LED with integrated controller 5MM
Connectique
FTDI_PWR | 1 | FTDI PWR | M02LOCK | 1X02-2.54mm |  | Header 2 points Male 2.54mm
TXSEL | 1 |  | M03LOCK | 1X03-2.54mm |  | Header 3 points Male 2.54mm
FTDI | 1 | FTDI con | M06LOCK | 1X06-2.54mm |  | Header 6 points Male 2.54mm
OLED | 1 | I2C con | M04LOCK | 1X04-2.54mm |  | Header 4 points femelle 2.54mm
PWR, TINFO | 2 | 1X2-3.5MM | 1X2-3.5MM | 1X2 points 3.5MM |  | 3.5mm Terminal block 2x2pt ou 1x4pt